## Sheet1
Number of Boards |  | 1
Reference | Qty per board | Total Qty | Value | URL | Price For 1 | Price For 10 | Price for 100 | Price for 1k | Price | Qty to order | Digikey Part number | Notes
C201,C301,C303,C304,C305,C306,C307,C401,C402,C403,C404,C405,C601 | 13 | 13 | 0.1 | https://www.digikey.com/en/products/detail/yageo/CC0603KRX7R7BB104/302822 | 0.08 | 0.014 | 0.0096 | 0.0064 | 0.28 | 20 | 311-1088-1-ND | Already Have 4k
C302,C309 | 2 | 2 | 4.7 | https://www.digikey.com/en/products/detail/samsung-electro-mechanics/CL10A475KP8NNNC/3886702 | 0.08 | 0.001 | 0.008 | 0.0064 | 0.01 | 10 | 1276-1044-1-ND
C308 | 1 | 1 | 1 | https://www.digikey.com/en/products/detail/samsung-electro-mechanics/CL10B105KP8NNNC/3887604 | 0.08 | 0.005 |  |  | 0.05 | 10 | 1276-1946-1-ND
D201,D202 | 2 | 2 | LED | https://www.digikey.com/en/products/detail/harvatek-corporation/B1931UD-05D000314U1930/15861266 | 0.1 | 0.058 |  |  | 0.2 | 2 | 3147-B1931UD--05D000314U1930CT-ND
D501 | 1 | 1 | D | https://www.digikey.com/en/products/detail/diodes-incorporated/BAT750TA/1767179 | 0.1 | 0.85 |  |  | 0.1 | 1 | BAT750CT-ND
J502 | 1 | 1 | USB_C_Receptacle_USB2.0_16P | https://www.digikey.com/en/products/detail/gct/USB4105-GF-A/11198441 | 0.78 | 0.659 | 0.5597 |  | 0.78 | 1 | 2073-USB4105-GF-ACT-ND
J503 | 1 | 1 | Screw_Terminal_01x06 | https://www.digikey.com/en/products/detail/on-shore-technology-inc/OSTVN06A150/1588866 | 2.35 | 1.687 | 1.2173 | 0.96563 | 2.35 | 1 | ED10565-ND
J504 | 1 | 1 | Screw_Terminal_01x04 | https://www.digikey.com/en/products/detail/on-shore-technology-inc/OSTVN04A150/1588864 | 1.63 | 1.179 | 0.8442 | 0.65948 | 1.63 | 1 | ED10563-ND
J505 | 1 | 1 | Conn_01x04 | https://www.digikey.com/en/products/detail/jst-sales-america-inc/SM04B-SRSS-TB/926710?s=N4IgTCBcDaIMoFkAMAWAQgWjgJTnDAKmgBQAyAYgJTFwBylABCALoC%2BQA | 0.5 | 0.424 | 0.3603 | 0.30617 | 0.5 | 1 | 455-SM04B-SRSS-TBCT-ND
J601 | 1 | 1 | Conn_Coaxial | https://www.digikey.com/en/products/detail/rf-solutions/CON-SMA-EDGE-S/5845767 | 2.52 | 2.144 | 1.8218 | 1.5486 | 2.52 | 1 | CON-SMA-EDGE-S-ND
Q701,Q702,Q703 | 3 | 3 | SL2302S | https://www.digikey.com/en/products/detail/shenzhen-slkormicro-semicon-co-ltd/SL2302S/26112886?s=N4IgTCBcDaIMoBkwGYAMY4gLoF8g | 0.1 | 0.58 | 0.0356 | 0.0223 | 0.3 | 3 | 5399-SL2302STR-ND
R201,R202,R704 | 3 | 3 | 1 | https://www.digikey.com/en/products/detail/stackpole-electronics-inc/RMCF0603FT1K00/1761077 | 0.1 | 0.02 | 0.0091 | 0.0048 | 0.2 | 10 | RMCF0603FT1K00CT-ND
R301,R302,R401,R402,R701,R705,R709,R713 | 8 | 8 | 10 | https://www.digikey.com/en/products/detail/stackpole-electronics-inc/RMCF0603JT10K0/1758104 | 0.1 | 0.019 | 0.0086 | 0.00448 | 0.19 | 10 | RMCF0603JT10K0CT-ND
R303,R304,R501,R502,R703,R708,R712 | 7 | 7 | 5.1 | https://www.digikey.com/en/products/detail/yageo/RC0603FR-075K1L/727268 | 0.1 | 0.09 | 0.0082 | 0.0051 | 0.7 | 7 | 311-5.10KHRCT-ND
R702,R707,R711 | 3 | 3 | 500 | https://www.digikey.com/en/products/detail/yageo/RT0603BRD07500RL/17019950 | 0.1 | 0.064 | 0.0533 | 0.04432 | 0.3 | 3 | 13-RT0603BRD07500RLCT-ND
R706,R710,R714 | 3 | 3 | 3 | https://www.digikey.com/en/products/detail/panasonic-electronic-components/ERA-3AEB302V/1465865 | 0.1 | 0.061 | 0.0506 | 0.04206 | 0.3 | 3 | P3.0KDBCT-ND
U201 | 1 | 1 | LM1117MP-3.3 | https://www.digikey.com/en/products/detail/texas-instruments/LM1117MP-3-3-NOPB/304882?s=N4IgTCBcDaIDIFkCMKDsCAKBaAzAOhxAF0BfIA | 1.38 | 1.007 | 0.8093 | 0.70565 | 1.38 | 1 | LM1117MP-3.3/NOPBCT-ND
U301 | 1 | 1 | W25Q128JVS | https://www.digikey.com/en/products/detail/winbond-electronics/W25Q128JVSIQ-TR/5803944 | 1.53 | 1.431 | 1.3285 | 1.2257 | 1.53 | 1 | 256-W25Q128JVSIQTRCT-ND
U302 | 1 | 1 | STM32F446RETx | https://www.digikey.com/en/products/detail/stmicroelectronics/STM32F446RET6/5175962 | 8.61 | 6.685 |  |  | 8.61 | 1 | 497-15376-ND
U401 | 1 | 1 | MMC5633NJL | https://www.digikey.com/en/products/detail/memsic-inc/MMC5633NJL/12171925 | 0.96 | 0.81 | 0.6836 | 0.59601 | 0.96 | 1 | 1267-MMC5633NJLCT-ND
U402 | 1 | 1 | LSM6DSV320 | https://www.digikey.com/en/products/detail/stmicroelectronics/LSM6DSV320XTR/26254547?s=N4IgTCBcDaIDIGUCyA2AIggagZjABhAF0BfIA | 7.26 | 6.282 | 5.9656 | 5.5508 | 7.26 | 1 | 497-LSM6DSV320XTRCT-ND
U403 | 1 | 1 | MS5607-02BA | https://www.digikey.com/en/products/detail/te-connectivity-measurement-specialties/MS560702BA03-50/4700931 | 8.72 | 7.57 | 6.7086 | 6.0629 | 8.72 | 1 | 223-1198-1-ND
U404 | 1 | 1 | SAM-M8Q | https://www.digikey.com/en/products/detail/u-blox/SAM-M8Q-0/7393574?s=N4IgTCBcDaIMoEECyBaJAOAiiAugXyA | 31.5 | 25.91 | 20.8539 |  | 31.5 | 1 | 672-1054-1-ND
U601 | 1 | 1 | RFM95W-915S2 | https://www.digikey.com/en/products/detail/seeed-technology-co-ltd/109990166/7033232 | 8.12 |  |  |  | 8.12 | 1 | 1597-1488-ND
Y301 | 1 | 1 | Resonator | https://www.digikey.com/en/products/detail/murata-electronics/CSTNE8M00G52Z000R0/9172388?s=N4IgTCBcDaIMIGUAqA5AogDgLIAYcHEBWMALTxwCUcQBdAXyA | 0.23 | 0.2 | 0.1739 | 0.15113 | 0.23 | 1 | 490-CSTNE8M00G52Z000R0CT-ND
PCB | 1 | 1 | PCB | Oshpark | 13.95 |  |  |  | 13.95 | 1
[7 empty] | Total Cost |  | 92.67
[7 empty] | Total Parts |  | 94
[7 empty] | Cost per Board |  | 92.67
[7 empty] | Parts per Board |  | 94
[7 empty] | Require Parts |  | 61
[7 empty] | Extra Parts |  | 64.89%